## Reaction preparation
Cat. No. CS0011-1KT Phospholipase C Activity Kit (Colorimetric)
Reaction preparation |  | Lot#
Please enter your data to the yellow cells. Do not leave empty yellow cells
Standard dilution
Standard volume | Assay Buffer volume | Final concentration
50 µL from stock | 450 µL | 1 mM
Standard curve preparation, per well*
1 mM standard | Assay Buffer | Final standard amount per well
0 µL | 100 µL | 0 nmol (blank)
5 µL | 95 µL | 5 nmol
10 µL | 90 µL | 10 nmol
15 µL | 85 µL | 15 nmol
20 µL | 80 µL | 20 nmol
25 µL | 75 µL | 25 nmol
30 µL | 70 µL | 30 nmol
35 µL | 65 µL | 35 nmol
* Work in duplicate
1. Number of reactions including samples and sample blanks, in duplicates: |  |  | 1
2. Select the desired Reaction Mix excess percentage: |  |  | 0% (None)
Reaction Mix, for 1 well(s).
Reagent | Cap color | Volume (µL)
Assay Buffer | White cap | 20
Substrate | Red cap | 30
Total volume |  | 50 µL
0% (None)
2.5%
5%
7.5%
10%
12.5%
15%
17.5%
20%

## Results analysis
Cat. No. CS0011-1KT Phospholipase C Activity Kit (Colorimetric)
Results analysis | [8 empty] | Lot#
Please enter your data to the yellow cells. Do not leave empty yellow cells
White cells provide data for reference
Final results appear in the green cells
Standard curve
nmol standard | O.D. (405 nm) |  | Average | Blank subtracted | Standard deviation
| Replicate 1 | Replicate 2
0 |  |  | 0 | 0 | 0
5 |  |  | 0 | 0 | 0
10 |  |  | 0 | 0 | 0
15 |  |  | 0 | 0 | 0
20 |  |  | 0 | 0 | 0
25 |  |  | 0 | 0 | 0
30 |  |  | 0 | 0 | 0
35 |  |  | 0 | 0 | 0
[6 empty] | Slope | R2
[6 empty] | 0 | 0
Sample(s) kinetic curve |  |  | O.D. (405 nm)
Time (min) | Blank |  | Sample 1 |  | Sample 2 |  | Sample 3 |  | Sample 4
| Replicate 1 | Replicate 2 | Replicate 1 | Replicate 2 | Replicate 1 | Replicate 2 | Replicate 1 | Replicate 2 | Replicate 1 | Replicate 2
0
5
10
15
20
25
30
35
40
45
50
55
60
Averaged blank-subtracted O.D. values
Time (min) | Sample 1 | Sample 2 | Sample 3 | Sample 4
0 | 0 | 0 | 0 | 0
5 | 0 | 0 | 0 | 0
10 | 0 | 0 | 0 | 0
15 | 0 | 0 | 0 | 0
20 | 0 | 0 | 0 | 0
25 | 0 | 0 | 0 | 0
30 | 0 | 0 | 0 | 0
35 | 0 | 0 | 0 | 0
40 | 0 | 0 | 0 | 0
45 | 0 | 0 | 0 | 0
50 | 0 | 0 | 0 | 0
55 | 0 | 0 | 0 | 0
60 | 0 | 0 | 0 | 0
Sample slope (O.D./min): | 0 | 0 | 0 | 0
R2: | 0 | 0 | 0 | 0
Dilution*: | 1 | 1 | 1 | 1
nmol/min (mU): | 0 | 0 | 0 | 0
* If not diluted, type "1"